## bwlc1a
Index | Reference | Qty | Manufacturer | Manufacturer Part Number | Value | Description | Footprint | Type | Distributor | Distributor Part Number | Distributor Link | Datasheet
1 | E1 | 1 | TE Connectivity | 2108784-1 | 2108784-1 | PCB ANTENNA, SMD, 698-6000MHz | bwlc1a:2108784-1 | SMT | TE Connectivity | - | https://www.te.com/en/product-2108784-1.html | https://www.te.com/commerce/DocumentDelivery/DDEController?Action=showdoc&DocId=Data+Sheet%7F2108784%7FA2%7Fpdf%7FEnglish%7FENG_DS_2108784_A2.pdf%7F2108784-1
2 | Y1 | 1 | Seiko Epson | Q13FC1350000400 | 32.768 kHz | 32.768kHz 12.5pF ±20ppm SMD3215-2P Crystals ROHS | Crystal:Crystal_SMD_3215-2Pin_3.2x1.5mm | SMT | LCSC | C32346 | https://www.lcsc.com/product-detail/Crystals_Seiko-Epson-Q13FC1350000400_C32346.html | https://www.lcsc.com/datasheet/lcsc_datasheet_2404180925_Seiko-Epson-Q13FC13500004_C32346.pdf
3 | U11 | 1 | STMicroelectronics | LSM6DSOTR | LSM6DSOTR | LGA-14 Attitude Sensor/Gyroscope ROHS | Package_LGA:LGA-14_3x2.5mm_P0.5mm_LayoutBorder3x4y | SMT | LCSC | C2655100 | https://www.lcsc.com/product-detail/Attitude-Sensor-Gyroscope_STMicroelectronics-LSM6DSOTR_C2655100.html | https://datasheet.lcsc.com/lcsc/2108070730_STMicroelectronics-LSM6DSOTR_C2655100.pdf
4 | U10 | 1 | Analog Devices Inc./Maxim Integrated | MAX17048G+T10 | MAX17048G+ | Polymer 1 DFN-8(2x2) Battery Management ICs ROHS | Package_DFN_QFN:DFN-8-1EP_2x2mm_P0.5mm_EP0.7x1.3mm | SMT | LCSC | C2682616 | https://www.lcsc.com/product-detail/Battery-Management-ICs_Analog-Devices-Inc-Maxim-Integrated-MAX17048G-T10_C2682616.html | https://datasheet.lcsc.com/lcsc/2106070437_Analog-Devices-Inc--Maxim-Integrated-MAX17048G-T10_C2682616.pdf
5 | U9 | 1 | TECH PUBLIC | USBLC6-2SC6 | USBLC6-2SC6 | 6A 6V 5V SOT-23-6 Electrostatic and Surge Protection (TVS/ESD) ROHS | Package_TO_SOT_SMD:SOT-23-6 | SMT | LCSC | C2827654 | https://www.lcsc.com/product-detail/ESD-Protection-Devices_TECH-PUBLIC-USBLC6-2SC6_C2827654.html | https://www.lcsc.com/datasheet/lcsc_datasheet_2108132230_TECH-PUBLIC-USBLC6-2SC6_C2827654.pdf
6 | U8 | 1 | Microchip Tech | MCP73831T-2ATI/OT | MCP73831-2-OT | 6V Polymer 1 500mA SOT-23-5 Battery Management ICs | Package_TO_SOT_SMD:SOT-23-5 | SMT | LCSC | C14879 | https://www.lcsc.com/product-detail/Battery-Management-ICs_Microchip-Tech-MCP73831T-2ATI-OT_C14879.html | http://ww1.microchip.com/downloads/en/DeviceDoc/20001984g.pdf
7 | U7 | 1 | Texas Instruments | TPS7A0333DBVR | TPS7A0333DBVR | 55dB@(1kHz) 200mA null 3.3V Positive electrode 6V SOT-23-5 Linear Voltage Regulators (LDO) ROHS | Package_TO_SOT_SMD:SOT-23-5 | SMT | LCSC | C2873330 | https://www.lcsc.com/product-detail/Linear-Voltage-Regulators-LDO_Texas-Instruments-TPS7A0333DBVR_C2873330.html | https://www.ti.com/lit/ds/symlink/tps7a03.pdf
8 | U6 | 1 | Richtek Tech | RT9080-33GJ5 | RT9080-33GJ5 | 75dB@(1kHz) 600mA null 3.3V Positive electrode 5.5V TSOT-23-5 Linear Voltage Regulators (LDO) ROHS | Package_TO_SOT_SMD:SOT-23-5 | SMT | LCSC | C841192 | https://www.lcsc.com/product-detail/Linear-Voltage-Regulators-LDO_Richtek-Tech-RT9080-33GJ5_C841192.html | https://datasheet.lcsc.com/lcsc/2009192305_Richtek-Tech-RT9080-33GJ5_C841192.pdf
9 | U5 | 1 | Silergy Corp | SY8089A1AAC | SY8089A1AAC | SOT-23-5 DC-DC Converters ROHS | Package_TO_SOT_SMD:SOT-23-5 | SMT | LCSC | C479074 | https://www.lcsc.com/product-detail/New-Quadratic-Unclassified-Data_Silergy-Corp-SY8089A1AAC_C479074.html | https://www.lcsc.com/datasheet/lcsc_datasheet_2001171834_Silergy-Corp-SY8089A1AAC_C479074.pdf
10 | U4 | 1 | Espressif Systems | ESP32-S3-MINI-1-N4R2 | ESP32-S3-MINI-1 | Smallsized module supporting 2.4 GHz WiFi (802.11 b/g/n) and Bluetooth ® 5 (LE) Built around ESP32S3 series of SoCs, Xtensa ® dualcore 32bit LX7 microprocessor Flash up to 8 MB, optional 2 MB PSRAM in chip package 39 GPIOs, rich set of peripherals Onboard PCB antenna or external antenna connector | bwlc1a:ESP32-S3-MINI-1 | SMT | LCSC | C3013941 | https://www.lcsc.com/product-detail/WiFi-Modules_Espressif-Systems-ESP32-S3-MINI-1-N4R2_C3013941.html | https://www.espressif.com/sites/default/files/documentation/esp32-s3-mini-1_mini-1u_datasheet_en.pdf
11 | U1 | 1 | SIMCom Wireless Solutions | A7670G-LABE | A7670G-LABE | SMD,24x24mm 2G/3G/4G/5G Modules ROHS | bwlc1a:LGA-124_L24.0-W24.0-P1.0-A7670C-LASS | SMT | LCSC | C22462360 | https://www.lcsc.com/product-detail/2G-3G-4G-5G-Modules_SIMCom-Wireless-Solutions-A7670G-LABE_C22462360.html | https://www.lcsc.com/datasheet/lcsc_datasheet_2201121830_SIMCom-Wireless-Solutions-A7670C-MASL_C2891912.pdf
12 | SW1,SW2 | 2 | XUNPU | TS-1088-AR02016 | TS-1088-AR02016 | 50mA 4mm 100MΩ 100,000 Times 12V 160gf 3mm 2mm Round Button Brick nogging SPST SMD Tactile Switches ROHS | bwlc1a:SW-SMD_L3.9-W3.0-P4.45 | SMT | LCSC | C720477 | https://www.lcsc.com/product-detail/Tactile-Switches_XUNPU-TS-1088-AR02016_C720477.html | https://www.lcsc.com/datasheet/lcsc_datasheet_2304140030_XUNPU-TS-1088-AR02016_C720477.pdf
13 | R23 | 1 | YAGEO | RC0402FR-072KL | 2k | 62.5mW Thick Film Resistors 50V ±100ppm/℃ ±1% 2kΩ 0402 Chip Resistor - Surface Mount ROHS | Resistor_SMD:R_0402_1005Metric | SMT | LCSC | C60488 | https://www.lcsc.com/product-detail/Chip-Resistor-Surface-Mount_YAGEO-RC0402FR-072KL_C60488.html | https://www.lcsc.com/datasheet/lcsc_datasheet_2304140030_YAGEO-RC0402FR-072KL_C60488.pdf
14 | R18,R19 | 2 | UNI-ROYAL(Uniroyal Elec) | 0603WAF1004T5E | 1M | 100mW Thick Film Resistors 75V ±100ppm/℃ ±1% 1MΩ 0603 Chip Resistor - Surface Mount ROHS | Resistor_SMD:R_0603_1608Metric | SMT | LCSC | C22935 | https://www.lcsc.com/product-detail/Chip-Resistor-Surface-Mount_UNI-ROYAL-Uniroyal-Elec-0603WAF1004T5E_C22935.html | https://www.lcsc.com/datasheet/lcsc_datasheet_2206010130_UNI-ROYAL-Uniroyal-Elec-0603WAF1004T5E_C22935.pdf
15 | R17 | 1 | UNI-ROYAL(Uniroyal Elec) | 0603WAF2002T5E | 20k | 100mW Thick Film Resistors 75V ±100ppm/℃ ±1% 20kΩ 0603 Chip Resistor - Surface Mount ROHS | Resistor_SMD:R_0603_1608Metric | SMT | LCSC | C4184 | https://www.lcsc.com/product-detail/Chip-Resistor-Surface-Mount_UNI-ROYAL-Uniroyal-Elec-0603WAF2002T5E_C4184.html | https://www.lcsc.com/datasheet/lcsc_datasheet_2206010230_UNI-ROYAL-Uniroyal-Elec-0603WAF2002T5E_C4184.pdf
16 | R16 | 1 | UNI-ROYAL(Uniroyal Elec) | 0603WAF1203T5E | 120k | 100mW Thick Film Resistors 75V ±100ppm/℃ ±1% 120kΩ 0603 Chip Resistor - Surface Mount ROHS | Resistor_SMD:R_0603_1608Metric | SMT | LCSC | C25808 | https://www.lcsc.com/product-detail/Chip-Resistor-Surface-Mount_UNI-ROYAL-Uniroyal-Elec-0603WAF1203T5E_C25808.html | https://www.lcsc.com/datasheet/lcsc_datasheet_2206010045_UNI-ROYAL-Uniroyal-Elec-0603WAF1203T5E_C25808.pdf
17 | R14,R15,R22 | 3 | UNI-ROYAL(Uniroyal Elec) | 0402WGJ0102TCE | 1k | 62.5mW Thick Film Resistors 50V ±100ppm/℃ ±5% 1kΩ 0402 Chip Resistor - Surface Mount ROHS | Resistor_SMD:R_0402_1005Metric | SMT | LCSC | C25543 | https://www.lcsc.com/product-detail/Chip-Resistor-Surface-Mount_UNI-ROYAL-Uniroyal-Elec-0402WGJ0102TCE_C25543.html | https://www.lcsc.com/datasheet/lcsc_datasheet_2205311845_UNI-ROYAL-Uniroyal-Elec-0402WGJ0102TCE_C25543.pdf
18 | R9,R10 | 2 | UNI-ROYAL(Uniroyal Elec) | 0402WGJ0472TCE | 4k7 | 62.5mW Thick Film Resistors 50V ±100ppm/℃ ±5% 4.7kΩ 0402 Chip Resistor - Surface Mount ROHS | Resistor_SMD:R_0402_1005Metric | SMT | LCSC | C25940 | https://www.lcsc.com/product-detail/Chip-Resistor-Surface-Mount_UNI-ROYAL-Uniroyal-Elec-0402WGJ0472TCE_C25940.html | https://www.lcsc.com/datasheet/lcsc_datasheet_2206010045_UNI-ROYAL-Uniroyal-Elec-0402WGJ0472TCE_C25940.pdf
19 | R8,R20,R21 | 3 | UNI-ROYAL(Uniroyal Elec) | 0402WGF5101TCE | 5k1 | 62.5mW Thick Film Resistors ±100ppm/℃ ±1% 5.1kΩ 0402 Chip Resistor - Surface Mount ROHS | Resistor_SMD:R_0402_1005Metric | SMT | LCSC | C25905 | https://www.lcsc.com/product-detail/Chip-Resistor-Surface-Mount_UNI-ROYAL-Uniroyal-Elec-0402WGF5101TCE_C25905.html | https://www.lcsc.com/datasheet/lcsc_datasheet_2206010045_UNI-ROYAL-Uniroyal-Elec-0402WGF5101TCE_C25905.pdf
20 | R5,R6,R11,R12,R13,R24 | 6 | UNI-ROYAL(Uniroyal Elec) | 0402WGF1002TCE | 10k | 62.5mW Thick Film Resistors 50V ±100ppm/℃ ±1% 10kΩ 0402 Chip Resistor - Surface Mount ROHS | Resistor_SMD:R_0402_1005Metric | SMT | LCSC | C25744 | https://www.lcsc.com/product-detail/Chip-Resistor-Surface-Mount_UNI-ROYAL-Uniroyal-Elec-0402WGF1002TCE_C25744.html | https://www.lcsc.com/datasheet/lcsc_datasheet_2206010100_UNI-ROYAL-Uniroyal-Elec-0402WGF1002TCE_C25744.pdf
21 | R4,R25,R26 | 3 | UNI-ROYAL(Uniroyal Elec) | 0402WGJ0000TCE | 0 | 62.5mW Thick Film Resistors 50V ±5% 0Ω 0402 Chip Resistor - Surface Mount ROHS | Resistor_SMD:R_0402_1005Metric | SMT | LCSC | C21376 | https://www.lcsc.com/product-detail/Chip-Resistor-Surface-Mount_UNI-ROYAL-Uniroyal-Elec-0402WGJ0000TCE_C21376.html | https://www.lcsc.com/datasheet/lcsc_datasheet_2206010130_UNI-ROYAL-Uniroyal-Elec-0402WGJ0000TCE_C21376.pdf
22 | R1,R2,R3,R7 | 4 | UNI-ROYAL(Uniroyal Elec) | 0402WGF220JTCE | 22 | 62.5mW Thick Film Resistors ±1% ±100ppm/℃ 22Ω 0402 Chip Resistor - Surface Mount ROHS | Resistor_SMD:R_0402_1005Metric | SMT | LCSC | C25092 | https://www.lcsc.com/product-detail/Chip-Resistor-Surface-Mount_UNI-ROYAL-Uniroyal-Elec-0402WGF220JTCE_C25092.html | https://www.lcsc.com/datasheet/lcsc_datasheet_2205311900_UNI-ROYAL-Uniroyal-Elec-0402WGF220JTCE_C25092.pdf
23 | Q3 | 1 | Alpha & Omega Semicon | AO3407A | AO3407A | 30V 4.3A 48mΩ@10V,4.3A 1.4W 3V@250uA 1PCSPChannel SOT-23-3L MOSFETs ROHS | Package_TO_SOT_SMD:SOT-23 | SMT | LCSC | C15155 | https://www.lcsc.com/product-detail/MOSFETs_Alpha-Omega-Semicon-AO3407A_C15155.html | https://datasheet.lcsc.com/lcsc/1810231523_Alpha---Omega-Semicon-AO3407A_C15155.pdf
24 | Q2 | 1 | Diodes Incorporated | DMG1012UW-7 | DMG1012UW | 20V 1A 450mΩ@4.5V,600mA 290mW 1V@250uA 1PCSNChannel SOT-323-3 MOSFETs ROHS | Package_TO_SOT_SMD:SOT-323_SC-70 | SMT | LCSC | C156390 | https://www.lcsc.com/product-detail/MOSFETs_Diodes-Incorporated-DMG1012UW-7_C156390.html | https://www.lcsc.com/datasheet/lcsc_datasheet_1806090918_Diodes-Incorporated-DMG1012UW-7_C156390.pdf
25 | Q1 | 1 | TECH PUBLIC | PMV32UP | PMV32UP | SOT-23 MOSFETs ROHS | Package_TO_SOT_SMD:SOT-23 | SMT | LCSC | C2959851 | https://www.lcsc.com/product-detail/MOSFETs_TECH-PUBLIC-PMV32UP_C2959851.html | https://www.lcsc.com/datasheet/lcsc_datasheet_2201211500_TECH-PUBLIC-PMV32UP_C2959851.pdf
26 | L2 | 1 | Murata Electronics | LQW15AN3N0G80D | 0 | 1.35A 3nH ±2% 0402 Power Inductors ROHS | Inductor_SMD:L_0402_1005Metric | SMT | LCSC | C412272 | https://www.lcsc.com/product-detail/Power-Inductors_Murata-Electronics-LQW15AN3N0G80D_C412272.html | https://www.lcsc.com/datasheet/lcsc_datasheet_2304140030_Murata-Electronics-LQW15AN3N0G80D_C412272.pdf
27 | L1 | 1 | Chilisin Elec | LVS303015-2R2M-N | 2u2 | 2.3A 2.2uH Shielded Power Inductors ±20% SMD,3x3mm Power Inductors ROHS | bwlc1a:IND-SMD_L3.0-W3.0_LVS303015H-2R2M-N | SMT | LCSC | C285837 | https://www.lcsc.com/product-detail/Power-Inductors_Chilisin-Elec-LVS303015-2R2M-N_C285837.html | https://www.lcsc.com/datasheet/lcsc_datasheet_1811021412_Chilisin-Elec-LVS303015-2R2M-N_C285837.pdf
28 | J6,J7 | 2 | BAT WIRELESS | BWIPX-1-001E | BWIPX-1-001E | 1 Inner needle IPEX Board Edge 6GHz 50Ω SMD RF Connectors / Coaxial Connectors ROHS | bwlc1a:BWIPX-1-001E | SMT | LCSC | C496552 | https://www.lcsc.com/product-detail/RF-Connectors-Coaxial-Connectors_BAT-WIRELESS-BWIPX-1-001E_C496552.html | https://www.lcsc.com/datasheet/lcsc_datasheet_2012231509_BAT-WIRELESS-BWIPX-1-001E_C496552.pdf
29 | J5 | 1 | JST | SM04B-SRSS-TB(LF)(SN) | SM04B-SRSS-TB(LF)(SN) | 1x4P 4P 1 SR Tin 1mm 4 -25℃~+85℃ 1A Copper Alloy Surface Mount，Right Angle SMD,P=1mm,Surface Mount，Right Angle Wire To Board Connector ROHS | bwlc1a:JST_SH_SM04B-SRSS-TB_1x04-1MP_P1.00mm_Horizontal | SMT | LCSC | C160404 | https://www.lcsc.com/product-detail/Wire-To-Board-Wire-To-Wire-Connector_JST-Sales-America-SM04B-SRSS-TB-LF-SN_C160404.html | https://www.lcsc.com/datasheet/lcsc_datasheet_2304140030_JST-SM04B-SRSS-TB-LF-SN_C160404.pdf
30 | J4 | 1 | JST | S2B-PH-SM4-TB(LF)(SN) | S2B-PH-SM4-TB(LF)(SN) | 1x2P 2P PH 1 Tin 2mm 2 -25℃~+85℃ Copper Alloy 2A Surface Mount，Right Angle SMD,P=2mm,Surface Mount，Right Angle Wire To Board Connector ROHS | bwlc1a:JST_PH_S2B-PH-SM4-TB_1x02-1MP_P2.00mm_Horizontal | SMT | LCSC | C295747 | https://www.lcsc.com/product-detail/Wire-To-Board-Wire-To-Wire-Connector_JST-Sales-America-S2B-PH-SM4-TB-LF-SN_C295747.html | https://www.lcsc.com/datasheet/lcsc_datasheet_2102031704_JST-S2B-PH-SM4-TB-LF-SN_C295747.pdf
31 | J3 | 1 | Korean Hroparts Elec | TYPE-C-31-M-12 | USB_C_Receptacle_USB2.0 | 5A 1 16P Female Type-C SMD USB Connectors ROHS | Connector_USB:USB_C_Receptacle_HRO_TYPE-C-31-M-12 | SMT | LCSC | C165948 | https://www.lcsc.com/product-detail/span-style-background-color-ff0-USB-span-Connectors_Korean-Hroparts-Elec-TYPE-C-31-M-12_C165948.html | https://www.lcsc.com/datasheet/lcsc_datasheet_2205251630_Korean-Hroparts-Elec-TYPE-C-31-M-12_C165948.pdf
32 | J1 | 1 | XUNPU | SMN-304 | SMN-304 | Pluggable Gold 1.35mm Deck -40℃~+85℃ 260℃ NanoSIM SMD SIM Card Connectors ROHS | bwlc1a:SIM-SMD_SMN-304 | SMT | LCSC | C266889 | https://www.lcsc.com/product-detail/SIM-Card-Connectors_XUNPU-SMN-304_C266889.html | https://lcsc.com/product-detail/Connector-Card-Sockets_XUNPU-SMN-304_C266889.html
33 | FB2 | 1 | TDK | MMZ1608B601CTAH0 | MMZ1608B601CTAH0 | 400mΩ ±25% 600Ω@100MHz 0603 Ferrite Beads ROHS | Inductor_SMD:L_0603_1608Metric | SMT | LCSC | C97120 | https://www.lcsc.com/product-detail/Ferrite-Beads_TDK-MMZ1608B601CTAH0_C97120.html | https://www.lcsc.com/datasheet/lcsc_datasheet_2304140030_TDK-MMZ1608B601CTAH0_C97120.pdf
34 | FB1 | 1 | Murata Electronics | BLM21PG300SN1D | BLM21PG300SN1D | 14mΩ ±25% 30Ω@100MHz 0805 Ferrite Beads ROHS | Inductor_SMD:L_0805_2012Metric | SMT | LCSC | C16903 | https://www.lcsc.com/product-detail/Ferrite-Beads_Murata-Electronics-BLM21PG300SN1D_C16903.html | https://www.lcsc.com/datasheet/lcsc_datasheet_2304140030_Murata-Electronics-BLM21PG300SN1D_C16903.pdf
35 | F1 | 1 | RUILON(Shenzhen Ruilongyuan Elec) | SMD0805P075TF | SMD0805P075TF | 6V 750mA 40A 1.5A 0805 Resettable Fuses ROHS | Fuse:Fuse_0805_2012Metric | SMT | LCSC | C20979 | https://www.lcsc.com/product-detail/Resettable-Fuses_RUILON-Shenzhen-Ruilongyuan-Elec-SMD0805P075TF_C20979.html | https://www.lcsc.com/datasheet/lcsc_datasheet_2403081022_RUILON-Shenzhen-Ruilongyuan-Elec-SMD0805P075TF_C20979.pdf
36 | D11 | 1 | EKINGLUX | E6C0603SEAC1UDA | E6C0603SEAC1UDA | Colorless transparence -40℃~+90℃ 605nm Orange 120° 0603 Light Emitting Diodes (LED) | LED_SMD:LED_0603_1608Metric | SMT | LCSC | C375450 | https://www.lcsc.com/product-detail/Light-Emitting-Diodes-LED_EKINGLUX-E6C0603SEAC1UDA_C375450.html | https://www.lcsc.com/datasheet/lcsc_datasheet_2203301730_EKINGLUX-E6C0603SEAC1UDA_C375450.pdf
37 | D6 | 1 | Lite-On | LTST-C191KRKT | LTST-C191KRKT | 20mA 54mcd -55℃~+85℃ 631nm Red 130° 75mW 2V 0603 Light Emitting Diodes (LED) ROHS | LED_SMD:LED_0603_1608Metric | SMT | LCSC | C125099 | https://www.lcsc.com/product-detail/Light-Emitting-Diodes-LED_Lite-On-LTST-C191KRKT_C125099.html | https://www.lcsc.com/datasheet/lcsc_datasheet_1810231512_Lite-On-LTST-C191KRKT_C125099.pdf
38 | D5 | 1 | Lite-On | LTST-C191KGKT | LTST-C191KGKT | 20mA 35mcd -55℃~+85℃ 567.5nm~576.5nm Green-yellow 130° 75mW 2V 0603 Light Emitting Diodes (LED) ROHS | LED_SMD:LED_0603_1608Metric | SMT | LCSC | C125098 | https://www.lcsc.com/product-detail/Light-Emitting-Diodes-LED_Lite-On-LTST-C191KGKT_C125098.html | https://www.lcsc.com/datasheet/lcsc_datasheet_1811100910_Lite-On-LTST-C191KGKT_C125098.pdf
39 | D4,D8,D9,D10,D12 | 5 | TECH PUBLIC | ESD5651N | ESD5651N | DFN1006-2L ESD and Surge Protection (TVS/ESD) ROHS | Diode_SMD:D_SOD-882 | SMT | LCSC | C5342369 | https://www.lcsc.com/product-detail/span-style-background-color-ff0-ESD-span-and-Surge-Protection-TVS-span-style-background-color-ff0-ESD-span_TECH-PUBLIC-ESD5651N_C5342369.html | https://www.lcsc.com/datasheet/lcsc_datasheet_2301051530_TECH-PUBLIC-ESD5651N_C5342369.pdf
40 | D2,D7 | 2 | TECH PUBLIC | ESDA6V1W5 | ESDA6V1W5 | 10A 14V 150W 9V Unidirectional 5V SOT-353-5 ESD and Surge Protection (TVS/ESD) ROHS | Package_TO_SOT_SMD:SOT-353_SC-70-5 | SMT | LCSC | C3040609 | https://www.lcsc.com/product-detail/span-style-background-color-ff0-ESD-span-and-Surge-Protection-TVS-span-style-background-color-ff0-ESD-span_TECH-PUBLIC-ESDA6V1W5_C3040609.html | https://www.lcsc.com/datasheet/lcsc_datasheet_2206231830_TECH-PUBLIC-ESDA6V1W5_C3040609.pdf
41 | D1,D3 | 2 | Leiditech | ESDBW5V0A1 | ESDBW5V0A1 | DFN1006 ESD Protection Devices ROHS | Diode_SMD:D_SOD-882 | SMT | LCSC | C5173252 | https://www.lcsc.com/product-detail/span-style-background-color-ff0-ESD-span-Protection-Devices_Leiditech-ESDBW5V0A1_C5173252.html | https://www.lcsc.com/datasheet/lcsc_datasheet_2209151800_Leiditech-ESDBW5V0A1_C5173252.pdf
42 | C38 | 1 | Samsung Electro-Mechanics | CL10A226MP8NUNE | 22u | 10V 22uF X5R ±20% 0603 Multilayer Ceramic Capacitors MLCC - SMD/SMT ROHS | Capacitor_SMD:C_0603_1608Metric | SMT | LCSC | C86295 | https://www.lcsc.com/product-detail/Multilayer-Ceramic-Capacitors-MLCC-SMD-SMT_Samsung-Electro-Mechanics-CL10A226MP8NUNE_C86295.html | https://www.lcsc.com/datasheet/lcsc_datasheet_2304140030_Samsung-Electro-Mechanics-CL10A226MP8NUNE_C86295.pdf
43 | C32 | 1 | YAGEO | CC0402KRX7R9BB103 | 10n | 50V 10nF X7R ±10% 0402 Multilayer Ceramic Capacitors MLCC - SMD/SMT ROHS | Capacitor_SMD:C_0402_1005Metric | SMT | LCSC | C60133 | https://www.lcsc.com/product-detail/Multilayer-Ceramic-Capacitors-MLCC-SMD-SMT_YAGEO-CC0402KRX7R9BB103_C60133.html | https://www.lcsc.com/datasheet/lcsc_datasheet_2304140030_YAGEO-CC0402KRX7R9BB103_C60133.pdf
44 | C30,C31 | 2 | Samsung Electro-Mechanics | CL10B105KO8NNNC | 1u | 16V 1uF X7R ±10% 0603 Multilayer Ceramic Capacitors MLCC - SMD/SMT ROHS | Capacitor_SMD:C_0603_1608Metric | SMT | LCSC | C59782 | https://www.lcsc.com/product-detail/Multilayer-Ceramic-Capacitors-MLCC-SMD-SMT_Samsung-Electro-Mechanics-CL10B105KO8NNNC_C59782.html | https://www.lcsc.com/datasheet/lcsc_datasheet_2304140030_Samsung-Electro-Mechanics-CL10B105KO8NNNC_C59782.pdf
45 | C25 | 1 | Murata Electronics | GRM188R60J476ME15D | 47u | 6.3V 47uF X5R ±20% 0603 Multilayer Ceramic Capacitors MLCC - SMD/SMT ROHS | Capacitor_SMD:C_0603_1608Metric | SMT | LCSC | C140782 | https://www.lcsc.com/product-detail/Multilayer-Ceramic-Capacitors-MLCC-SMD-SMT_Murata-Electronics-GRM188R60J476ME15D_C140782.html | https://www.lcsc.com/datasheet/lcsc_datasheet_1811081617_Murata-Electronics-GRM188R60J476ME15D_C140782.pdf
46 | C24,C27 | 2 | Samsung Electro-Mechanics | CL10B104KO8NNNC | 100n | 16V 100nF X7R ±10% 0603 Multilayer Ceramic Capacitors MLCC - SMD/SMT ROHS | Capacitor_SMD:C_0603_1608Metric | SMT | LCSC | C66501 | https://www.lcsc.com/product-detail/Multilayer-Ceramic-Capacitors-MLCC-SMD-SMT_Samsung-Electro-Mechanics-CL10B104KO8NNNC_C66501.html | https://www.lcsc.com/datasheet/lcsc_datasheet_1810271710_Samsung-Electro-Mechanics-CL10B104KO8NNNC_C66501.pdf
47 | C20,C22 | 2 | FH (Guangdong Fenghua Advanced Tech) | 0402CG120J500NT | 12p | 50V 12pF C0G ±5% 0402 Multilayer Ceramic Capacitors MLCC - SMD/SMT ROHS | Capacitor_SMD:C_0402_1005Metric | SMT | LCSC | C1547 | https://www.lcsc.com/product-detail/Multilayer-Ceramic-Capacitors-MLCC-SMD-SMT_FH-Guangdong-Fenghua-Advanced-Tech-0402CG120J500NT_C1547.html | https://www.lcsc.com/datasheet/lcsc_datasheet_2304140030_FH--Guangdong-Fenghua-Advanced-Tech-0402CG120J500NT_C1547.pdf
48 | C17 | 1 | Samsung Electro-Mechanics | CL10A475KP8NNNC | 4.7u | 10V 4.7uF X5R ±10% 0603 Multilayer Ceramic Capacitors MLCC - SMD/SMT ROHS | Capacitor_SMD:C_0603_1608Metric | SMT | LCSC | C1705 | https://www.lcsc.com/product-detail/Multilayer-Ceramic-Capacitors-MLCC-SMD-SMT_Samsung-Electro-Mechanics-CL10A475KP8NNNC_C1705.html | https://www.lcsc.com/datasheet/lcsc_datasheet_2304140030_Samsung-Electro-Mechanics-CL10A475KP8NNNC_C1705.pdf
49 | C15,C18,C23,C26,C28,C29,C34,C35,C39 | 9 | Samsung Electro-Mechanics | CL10A106KP8NNNC | 10u | 10V 10uF X5R ±10% 0603 Multilayer Ceramic Capacitors MLCC - SMD/SMT ROHS | Capacitor_SMD:C_0603_1608Metric | SMT | LCSC | C19702 | https://www.lcsc.com/product-detail/Multilayer-Ceramic-Capacitors-MLCC-SMD-SMT_Samsung-Electro-Mechanics-CL10A106KP8NNNC_C19702.html | https://www.lcsc.com/datasheet/lcsc_datasheet_2304140030_Samsung-Electro-Mechanics-CL10A106KP8NNNC_C19702.pdf
50 | C7,C8 | 2 | KEMET | T520B337M006ATE040 | 330u | 330uF 6.3V 40mΩ@100kHz ±20% CASE-B-3528 Tantalum Capacitors ROHS | Capacitor_Tantalum_SMD:CP_EIA-3528-21_Kemet-B | SMT | LCSC | C696806 | https://www.lcsc.com/product-detail/Tantalum-Capacitors_KEMET-T520B337M006ATE040_C696806.html | https://www.lcsc.com/datasheet/lcsc_datasheet_2304140030_KEMET-T520B337M006ATE040_C696806.pdf
51 | C5,C6 | 2 | Murata Electronics | GRM21BR60J107ME15L | 100u | 6.3V 100uF X5R ±20% 0805 Multilayer Ceramic Capacitors MLCC - SMD/SMT ROHS | Capacitor_SMD:C_0805_2012Metric | SMT | LCSC | C141660 | https://www.lcsc.com/product-detail/Multilayer-Ceramic-Capacitors-MLCC-SMD-SMT_Murata-Electronics-GRM21BR60J107ME15L_C141660.html | https://www.lcsc.com/datasheet/lcsc_datasheet_1810201235_Murata-Electronics-GRM21BR60J107ME15L_C141660.pdf
52 | C4 | 1 | Samsung Electro-Mechanics | CL05A105KP5NNNC | 1u | 10V 1uF X5R ±10% 0402 Multilayer Ceramic Capacitors MLCC - SMD/SMT ROHS | Capacitor_SMD:C_0402_1005Metric | SMT | LCSC | C14445 | https://www.lcsc.com/product-detail/Multilayer-Ceramic-Capacitors-MLCC-SMD-SMT_Samsung-Electro-Mechanics-CL05A105KP5NNNC_C14445.html | https://www.lcsc.com/datasheet/lcsc_datasheet_2304140030_Samsung-Electro-Mechanics-CL05A105KP5NNNC_C14445.pdf
53 | C3,C10,C11,C12,C13,C14,C16,C19,C21,C33,C36,C37,C40 | 13 | Samsung Electro-Mechanics | CL05B104KO5NNNC | 100n | 16V 100nF X7R ±10% 0402 Multilayer Ceramic Capacitors MLCC - SMD/SMT ROHS | Capacitor_SMD:C_0402_1005Metric | SMT | LCSC | C1525 | https://www.lcsc.com/product-detail/Multilayer-Ceramic-Capacitors-MLCC-SMD-SMT_Samsung-Electro-Mechanics-CL05B104KO5NNNC_C1525.html | https://www.lcsc.com/datasheet/lcsc_datasheet_2304140030_Samsung-Electro-Mechanics-CL05B104KO5NNNC_C1525.pdf
54 | C2,C9 | 2 | FH (Guangdong Fenghua Advanced Tech) | 0402CG330J500NT | 33p | 50V 33pF C0G ±5% 0402 Multilayer Ceramic Capacitors MLCC - SMD/SMT ROHS | Capacitor_SMD:C_0402_1005Metric | SMT | LCSC | C1562 | https://www.lcsc.com/product-detail/Multilayer-Ceramic-Capacitors-MLCC-SMD-SMT_FH-Guangdong-Fenghua-Advanced-Tech-0402CG330J500NT_C1562.html | https://www.lcsc.com/datasheet/lcsc_datasheet_2304140030_FH--Guangdong-Fenghua-Advanced-Tech-0402CG330J500NT_C1562.pdf
55 | C1 | 1 | YAGEO | CC0402JRNPO9BN100 | 10p | 50V 10pF NP0 ±5% 0402 Multilayer Ceramic Capacitors MLCC - SMD/SMT ROHS | Capacitor_SMD:C_0402_1005Metric | SMT | LCSC | C106199 | https://www.lcsc.com/product-detail/Multilayer-Ceramic-Capacitors-MLCC-SMD-SMT_YAGEO-CC0402JRNPO9BN100_C106199.html | https://www.lcsc.com/datasheet/lcsc_datasheet_2304140030_YAGEO-CC0402JRNPO9BN100_C106199.pdf
56 | U3 | 1 | Quectel | L96-M33 | L96-M33 | Navigation BeiDou, Galileo, GLONASS, GPS, GNSS Transceiver Module 1.561GHz, 1.575GHz, 1.602GHz Integrated, Chip Surface Mount | bwlc1a:L96-M33 | SMT | Digikey | 2958-L96-M33TR-ND | https://www.digikey.com/en/products/detail/quectel/L96-M33/13278244 | https://mm.digikey.com/Volume0/opasdata/d220001/medias/docus/3626/L96_HD.pdf
57 | U2 | 1 | Texas Instruments | TXB0104RGY | TXB0104RGY | 4-Bit Bidirectional Voltage-Level Translator, Auto Direction Sensing and ±15-kV ESD Protection, 1.2 - 3.6V APort, 1.65 - 5.5V BPort, Texas_PVGFN-14 | Package_DFN_QFN:Texas_S-PVQFN-N14 | SMT | LCSC | C400708 | https://www.lcsc.com/product-detail/Translators-Level-Shifters_Texas-Instruments-TXB0104RGYR_C400708.html | https://www.lcsc.com/datasheet/lcsc_datasheet_1912111437_Texas-Instruments-TXB0104RGYR_C400708.pdf
58 | C41,C42 | 2 | - | - | DNP | - | Capacitor_SMD:C_0402_1005Metric | SMT | - | - | - | -