## bwlc1a
Id | Reference | Qty | Manufacture | Manufacture Part Number | Value | Description | Footprint | Type | Distributor | Distributor Part Number | Distributor Link
1 | C1, C2, C4, C5, C6, C12, C14 | 7 | Samsung Electro-Mechanics | CL10A106KP8NNNC | 10u | 10V 10uF X5R ±10% 0603 Multilayer Ceramic Capacitors MLCC - SMD/SMT ROHS | Capacitor_SMD:C_0603_1608Metric | SMD | LCSC | C19702 | https://www.lcsc.com/product-detail/Multilayer-Ceramic-Capacitors-MLCC-SMD-SMT_Samsung-Electro-Mechanics-CL10A106KP8NNNC_C19702.html
2 | C3 | 1 | Samsung Electro-Mechanics | CL05C220JB5NNNC | 22p | 50V 22pF C0G ±5% 0402 Multilayer Ceramic Capacitors MLCC - SMD/SMT ROHS | Capacitor_SMD:C_0402_1005Metric | SMD | LCSC | C70464 | https://www.lcsc.com/product-detail/Multilayer-Ceramic-Capacitors-MLCC-SMD-SMT_Samsung-Electro-Mechanics-CL05C220JB5NNNC_C70464.html
3 | C7, C8, C9, C10, C13, C17, C25, C29, C38 | 9 | Samsung Electro-Mechanics | CL05B104KO5NNNC | 100n | 16V 100nF X7R ±10% 0402 Multilayer Ceramic Capacitors MLCC - SMD/SMT ROHS | Capacitor_SMD:C_0402_1005Metric | SMD | LCSC | C1525 | https://www.lcsc.com/product-detail/Multilayer-Ceramic-Capacitors-MLCC-SMD-SMT_Samsung-Electro-Mechanics-CL05B104KO5NNNC_C1525.html
4 | C11 | 1 | Samsung Electro-Mechanics | CL10A226MP8NUNE | 22u | 10V 22uF X5R ±20% 0603 Multilayer Ceramic Capacitors MLCC - SMD/SMT ROHS | Capacitor_SMD:C_0603_1608Metric | SMD | LCSC | C86295 | https://www.lcsc.com/product-detail/Multilayer-Ceramic-Capacitors-MLCC-SMD-SMT_Samsung-Electro-Mechanics-CL10A226MP8NUNE_C86295.html
5 | C15, C16 | 2 | FH (Guangdong Fenghua Advanced Tech) | 0402CG120J500NT | 12p | 50V 12pF C0G ±5% 0402 Multilayer Ceramic Capacitors MLCC - SMD/SMT ROHS | Capacitor_SMD:C_0402_1005Metric | SMD | LCSC | C1547 | https://www.lcsc.com/product-detail/Multilayer-Ceramic-Capacitors-MLCC-SMD-SMT_FH-Guangdong-Fenghua-Advanced-Tech-0402CG120J500NT_C1547.html
6 | C18 | 1 | ROQANG | VT1C101M0605 | 100u | 100uF 16V 63mA@120Hz ±20% SMD,D6.3xL5.4mm Aluminum Electrolytic Capacitors - SMD ROHS | Capacitor_SMD:CP_Elec_6.3x5.4 | SMD | LCSC | C90273 | https://www.lcsc.com/product-detail/Aluminum-Electrolytic-Capacitors-SMD_ROQANG-VT1C101M0605_C90273.html
7 | C19 | 1 | Samsung Electro-Mechanics | CL10A106KP8NNNC | 1u | 10V 10uF X5R ±10% 0603 Multilayer Ceramic Capacitors MLCC - SMD/SMT ROHS | Capacitor_SMD:C_0603_1608Metric | SMD | LCSC | C19702 | https://www.lcsc.com/product-detail/Multilayer-Ceramic-Capacitors-MLCC-SMD-SMT_Samsung-Electro-Mechanics-CL10A106KP8NNNC_C19702.html
8 | C20 | 1 | ROQANG | RVT0J331M0605 | 330u | 330uF 6.3V 95mA@120Hz ±20% SMD,D6.3xL5.4mm Aluminum Electrolytic Capacitors - SMD ROHS | Capacitor_SMD:CP_Elec_6.3x5.4 | SMD | LCSC | C2999060 | https://www.lcsc.com/product-detail/Aluminum-Electrolytic-Capacitors-SMD_ROQANG-RVT0J331M0605_C2999060.html
9 | C21 | 1 | YAGEO | CC0805KRX7R9BB104 | 100n | 50V 100nF X7R ±10% 0805 Multilayer Ceramic Capacitors MLCC - SMD/SMT ROHS | Capacitor_SMD:C_0805_2012Metric | SMD | LCSC | C49678 | https://www.lcsc.com/product-detail/Multilayer-Ceramic-Capacitors-MLCC-SMD-SMT_YAGEO-CC0805KRX7R9BB104_C49678.html
10 | C27 | 1 | YAGEO | CC0402JRNPO9BN100 | 10p | 50V 10pF NP0 ±5% 0402 Multilayer Ceramic Capacitors MLCC - SMD/SMT ROHS | Capacitor_SMD:C_0402_1005Metric | SMD | LCSC | C106199 | https://www.lcsc.com/product-detail/Multilayer-Ceramic-Capacitors-MLCC-SMD-SMT_YAGEO-CC0402JRNPO9BN100_C106199.html
11 | C28 | 1 | FH (Guangdong Fenghua Advanced Tech) | 0402CG330J500NT | 33p | 50V 33pF C0G ±5% 0402 Multilayer Ceramic Capacitors MLCC - SMD/SMT ROHS | Capacitor_SMD:C_0402_1005Metric | SMD | LCSC | C1562 | https://www.lcsc.com/product-detail/Multilayer-Ceramic-Capacitors-MLCC-SMD-SMT_FH-Guangdong-Fenghua-Advanced-Tech-0402CG330J500NT_C1562.html
12 | C30 | 1 | Samsung Electro-Mechanics | CL05A105KP5NNNC | 1u | 10V 1uF X5R ±10% 0402 Multilayer Ceramic Capacitors MLCC - SMD/SMT ROHS | Capacitor_SMD:C_0402_1005Metric | SMD | LCSC | C14445 | https://www.lcsc.com/product-detail/Multilayer-Ceramic-Capacitors-MLCC-SMD-SMT_Samsung-Electro-Mechanics-CL05A105KP5NNNC_C14445.html
13 | C31, C32 | 2 | Murata Electronics | GRM21BR60J107ME15L | 100u | 6.3V 100uF X5R ±20% 0805 Multilayer Ceramic Capacitors MLCC - SMD/SMT ROHS | Capacitor_SMD:C_0805_2012Metric | SMD | LCSC | C141660 | https://www.lcsc.com/product-detail/Multilayer-Ceramic-Capacitors-MLCC-SMD-SMT_Murata-Electronics-GRM21BR60J107ME15L_C141660.html
14 | C33, C37 | 2 | Samsung Electro-Mechanics | CL05B102KB5NNNC | 1n | 50V 1nF X7R ±10% 0402 Multilayer Ceramic Capacitors MLCC - SMD/SMT ROHS | Capacitor_SMD:C_0402_1005Metric | SMD | LCSC | C14442 | https://www.lcsc.com/product-detail/Multilayer-Ceramic-Capacitors-MLCC-SMD-SMT_Samsung-Electro-Mechanics-CL05B102KB5NNNC_C14442.html
15 | C34 | 1 | YAGEO | CC0402KRX7R9BB471 | 470p | 50V 470pF X7R ±10% 0402 Multilayer Ceramic Capacitors MLCC - SMD/SMT ROHS | Capacitor_SMD:C_0402_1005Metric | SMD | LCSC | C106207 | https://www.lcsc.com/product-detail/Multilayer-Ceramic-Capacitors-MLCC-SMD-SMT_YAGEO-CC0402KRX7R9BB471_C106207.html
16 | C35, C36 | 2 | - | - | TBD | DNP | Capacitor_SMD:C_0402_1005Metric | SMD | - | - | -
17 | D1 | 1 | EKINGLUX | E6C0603SEAC1UDA | Orange | Colorless transparence -40℃~+90℃ 605nm Orange 120° 0603 Light Emitting Diodes (LED) ROHS | LED_SMD:LED_0603_1608Metric | SMD | LCSC | C375450 | https://www.lcsc.com/product-detail/Light-Emitting-Diodes-LED_EKINGLUX-E6C0603SEAC1UDA_C375450.html
18 | D2 | 1 | Jiangsu Changjing Electronics Technology Co., Ltd | B5819W SL | B5819W | 40V 600mV@1A 1A SOD-123 Schottky Barrier Diodes (SBD) ROHS | Diode_SMD:D_SOD-123 | SMD | LCSC | C8598 | https://www.lcsc.com/product-detail/Schottky-Barrier-Diodes-SBD_Jiangsu-Changjing-Electronics-Technology-Co-Ltd-B5819W-SL_C8598.html
19 | D3, D5, D7 | 3 | Leiditech | ESDBW5V0A1 | ESDBW5V0A1 | DFN1006 ESD Protection Devices ROHS | Capacitor_SMD:C_0402_1005Metric | SMD | LCSC | C5173252 | https://www.lcsc.com/product-detail/span-style-background-color-ff0-ESD-span-Protection-Devices_Leiditech-ESDBW5V0A1_C5173252.html
20 | D4 | 1 | TECH PUBLIC | ESDA6V1W5-TP | ESDA6V1W5 | SOT-323-5 ESD Protection Devices ROHS | Package_TO_SOT_SMD:SOT-353_SC-70-5 | SMD | LCSC | C970036 | https://www.lcsc.com/product-detail/span-style-background-color-ff0-ESD-span-Protection-Devices_TECH-PUBLIC-ESDA6V1W5-TP_C970036.html
21 | D6 | 1 | TECH PUBLIC | TPESD0402G36V | PESD0402 | 0402 ESD Protection Devices ROHS | Capacitor_SMD:C_0402_1005Metric | SMD | LCSC | C558621 | https://www.lcsc.com/product-detail/span-style-background-color-ff0-ESD-span-Protection-Devices_TECH-PUBLIC-TPESD0402G36V_C558621.html
22 | F1 | 1 | BHFUSE | BSMD1812-200-30V | 2A | 30V 2A 40A 4A 1812 Resettable Fuses ROHS | Fuse:Fuse_1812_4532Metric | SMD | LCSC | C960026 | https://www.lcsc.com/product-detail/span-style-background-color-ff0-Resettable-span-Fuses_BHFUSE-BSMD1812-200-30V_C960026.html
23 | FB1 | 1 | Murata Electronics | BLM21PG300SN1D | BLM21PG300SN1D | 14mΩ ±25% 30Ω@100MHz 0805 Ferrite Beads ROHS | Capacitor_SMD:C_0805_2012Metric | SMD | LCSC | C16903 | https://www.lcsc.com/product-detail/Ferrite-Beads_Murata-Electronics-BLM21PG300SN1D_C16903.html
24 | J1 | 1 | JST Sales America Inc. | S2B-PH-SM4-TB(LF)(SN) | JST-2PH | 1x2P PH 1 Tin 2mm Male pin 2 -25℃~+85℃ Copper Alloy 2A Surface Mount SMD,P=2mm Wire To Board / Wire To Wire Connector ROHS | Teapot:JST_PH_S2B-PH-SM4-TB_1x02-1MP_P2.00mm_Horizontal | SMD | LCSC | C295747 | https://www.lcsc.com/product-detail/Wire-To-Board-Wire-To-Wire-Connector_JST-Sales-America-S2B-PH-SM4-TB-LF-SN_C295747.html
25 | J2 | 1 | Korean Hroparts Elec | TYPE-C-31-M-12 | USB_C_Receptacle_USB2.0 | 5A 1 16P Female Type-C SMD USB Connectors ROHS | Connector_USB:USB_C_Receptacle_HRO_TYPE-C-31-M-12 | SMD | LCSC | C165948 | https://www.lcsc.com/product-detail/span-style-background-color-ff0-USB-span-Connectors_Korean-Hroparts-Elec-TYPE-C-31-M-12_C165948.html
26 | J3 | 1 | - | - | JTAG_10PIN | DNP | Connector:Tag-Connect_TC2050-IDC-NL_2x05_P1.27mm_Vertical | SMD | - | - | -
27 | J4 | 1 | XUNPU | SMN-304 | Nano SIM | Pluggable Gold 1.35mm Deck -40℃~+85℃ 260℃ NanoSIM SMD SIM Card Connectors ROHS | SIM-SMD_SMN-304:SIM-SMD_SMN-304 | SMD | LCSC | C266889 | https://www.lcsc.com/product-detail/span-style-background-color-ff0-SIM-span-Card-Connectors_XUNPU-SMN-304_C266889.html
28 | J5 | 1 | BAT WIRELESS | BWIPX-1-001E | BWIPX-1-001E | 1 Inner needle IPEX Board Edge 6GHz 50Ω SMD RF Connectors / Coaxial Connectors ROHS | SAMTEC_RSP-122811-02:SAMTEC_RSP-122811-02 | SMD | LCSC | C496552 | https://www.lcsc.com/product-detail/RF-Connectors-Coaxial-Connectors_BAT-WIRELESS-BWIPX-1-001E_C496552.html
29 | JP1 | 1 | C&K | KMR233GLFG | BOOT | 50mA Brick nogging SPST 200gf 32V SMD Tactile Switches ROHS | Button_Switch_SMD:SW_Push_1P1T_NO_CK_KMR2 | SMD | LCSC | C72443 | https://www.lcsc.com/product-detail/Tactile-Switches_C-K-KMR233GLFG_C2689601.html
30 | JP2 | 1 | - | - | EN_MIC29302 | DNP | Jumper:SolderJumper-3_P1.3mm_Bridged2Bar12_RoundedPad1.0x1.5mm | SMD | - | - | -
31 | JP3 | 1 | - | - | A7670_BOOT | DNP | Jumper:SolderJumper-2_P1.3mm_Open_RoundedPad1.0x1.5mm | SMD | - | - | -
32 | L1 | 1 | Murata Electronics | LQM2HPN2R2MG0L | 2.2u | 1.3A 2.2uH ±20% 100mΩ 1008 Inductors (SMD) ROHS | Inductor_SMD:L_1008_2520Metric | SMD | LCSC | C86092 | https://www.lcsc.com/product-detail/Inductors-SMD_Murata-Electronics-LQM2HPN2R2MG0L_C86092.html
33 | Q1 | 1 | Diodes Incorporated | DMG3415UQ-7 | DMG3415UQ-7 | 20V 4A 39mΩ@4.5V,4A 900mW P Channel SOT-23 MOSFETs ROHS | Package_TO_SOT_SMD:SOT-23 | SMD | LCSC | C459537 | https://www.lcsc.com/product-detail/MOSFETs_Diodes-Incorporated-DMG3415UQ-7_C459537.html
34 | Q2,Q3,Q4,Q5,Q6 | 5 | Guangdong Hottech | S8050 | S8050 | 25V 300mW 500mA NPN SOT-23(TO-236) Bipolar Transistors - BJT ROHS | Package_TO_SOT_SMD:SOT-23 | SMD | LCSC | C181158 | https://www.lcsc.com/product-detail/Bipolar-Transistors-BJT_Guangdong-Hottech-S8050_C181158.html
35 | R1, R2 | 2 | UNI-ROYAL(Uniroyal Elec) | 0402WGF5101TCE | 5.1k | 62.5mW Thick Film Resistors ±100ppm/℃ ±1% 5.1kΩ 0402 Chip Resistor - Surface Mount ROHS | Resistor_SMD:R_0402_1005Metric | SMD | LCSC | C25905 | https://www.lcsc.com/product-detail/Chip-Resistor-Surface-Mount_UNI-ROYAL-Uniroyal-Elec-0402WGF5101TCE_C25905.html
36 | R3 | 1 | UNI-ROYAL(Uniroyal Elec) | 0402WGF4533TCE | 453k | 62.5mW Thick Film Resistors ±100ppm/℃ ±1% 453kΩ 0402 Chip Resistor - Surface Mount ROHS | Resistor_SMD:R_0402_1005Metric | SMD | LCSC | C27009 | https://www.lcsc.com/product-detail/Chip-Resistor-Surface-Mount_UNI-ROYAL-Uniroyal-Elec-0402WGF4533TCE_C27009.html
37 | R4, R5 | 2 | UNI-ROYAL(Uniroyal Elec) | 0402WGJ0102TCE | 1k | 62.5mW Thick Film Resistors ±100ppm/℃ ±5% 1kΩ 0402 Chip Resistor - Surface Mount ROHS | Resistor_SMD:R_0402_1005Metric | SMD | LCSC | C25543 | https://www.lcsc.com/product-detail/Chip-Resistor-Surface-Mount_UNI-ROYAL-Uniroyal-Elec-0402WGJ0102TCE_C25543.html
38 | R7, R18 | 2 | UNI-ROYAL(Uniroyal Elec) | 0402WGF1003TCE | 100k | 62.5mW Thick Film Resistors ±100ppm/℃ ±1% 100kΩ 0402 Chip Resistor - Surface Mount ROHS | Resistor_SMD:R_0402_1005Metric | SMD | LCSC | C25741 | https://www.lcsc.com/product-detail/Chip-Resistor-Surface-Mount_UNI-ROYAL-Uniroyal-Elec-0402WGF1003TCE_C25741.html
39 | R8, R9, R11, R22, R23, R26, R27, R29, R31 | 9 | UNI-ROYAL(Uniroyal Elec) | 0402WGJ0472TCE | 4.7k | 62.5mW Thick Film Resistors ±100ppm/℃ ±5% 4.7kΩ 0402 Chip Resistor - Surface Mount ROHS | Resistor_SMD:R_0402_1005Metric | SMD | LCSC | C25940 | https://www.lcsc.com/product-detail/Chip-Resistor-Surface-Mount_UNI-ROYAL-Uniroyal-Elec-0402WGJ0472TCE_C25940.html
40 | R6, R10, R14, R28 | 4 | UNI-ROYAL(Uniroyal Elec) | 0402WGF1002TCE | 10k | 62.5mW Thick Film Resistors ±100ppm/℃ ±1% 10kΩ 0402 Chip Resistor - Surface Mount ROHS | Resistor_SMD:R_0402_1005Metric | SMD | LCSC | C25744 | https://www.lcsc.com/product-detail/Chip-Resistor-Surface-Mount_UNI-ROYAL-Uniroyal-Elec-0402WGF1002TCE_C25744.html
41 | R12, R21, R30, R32 | 4 | UNI-ROYAL(Uniroyal Elec) | 0402WGF4702TCE | 47k | 62.5mW Thick Film Resistors ±100ppm/℃ ±1% 47kΩ 0402 Chip Resistor - Surface Mount ROHS | Resistor_SMD:R_0402_1005Metric | SMD | LCSC | C25792 | https://www.lcsc.com/product-detail/Chip-Resistor-Surface-Mount_UNI-ROYAL-Uniroyal-Elec-0402WGF4702TCE_C25792.html
42 | R13 | 1 | UNI-ROYAL(Uniroyal Elec) | 0402WGF1004TCE | 1M | 62.5mW Thick Film Resistors ±100ppm/℃ ±1% 1MΩ 0402 Chip Resistor - Surface Mount ROHS | Resistor_SMD:R_0402_1005Metric | SMD | LCSC | C26083 | https://www.lcsc.com/product-detail/Chip-Resistor-Surface-Mount_UNI-ROYAL-Uniroyal-Elec-0402WGF1004TCE_C26083.html
43 | R16, R17, R20 | 3 | UNI-ROYAL(Uniroyal Elec) | 0402WGF220JTCE | 22 | 62.5mW Thick Film Resistors ±1% ±100ppm/℃ 22Ω 0402 Chip Resistor - Surface Mount ROHS | Resistor_SMD:R_0402_1005Metric | SMD | LCSC | C25092 | https://www.lcsc.com/product-detail/Chip-Resistor-Surface-Mount_UNI-ROYAL-Uniroyal-Elec-0402WGF220JTCE_C25092.html
44 | R19 | 1 | UNI-ROYAL(Uniroyal Elec) | 0402WGF4700TCE | 470 | 62.5mW Thick Film Resistors ±100ppm/℃ ±1% 470Ω 0402 Chip Resistor - Surface Mount ROHS | Resistor_SMD:R_0402_1005Metric | SMD | LCSC | C25117 | https://www.lcsc.com/product-detail/Chip-Resistor-Surface-Mount_UNI-ROYAL-Uniroyal-Elec-0402WGF4700TCE_C25117.html
45 | R24, R25 | 2 | UNI-ROYAL(Uniroyal Elec) | 0402WGJ0000TCE | 0 | 62.5mW Thick Film Resistors ±5% 0Ω 0402 Chip Resistor - Surface Mount ROHS | Resistor_SMD:R_0402_1005Metric | SMD | LCSC | C21376 | https://www.lcsc.com/product-detail/Chip-Resistor-Surface-Mount_UNI-ROYAL-Uniroyal-Elec-0402WGJ0000TCE_C21376.html
46 | SW1 | 1 | C&K | KMR233GLFG | EN_ESP | 50mA Brick nogging SPST 200gf 32V SMD Tactile Switches ROHS | Button_Switch_SMD:SW_Push_1P1T_NO_CK_KMR2 | SMD | LCSC | C72443 | https://www.lcsc.com/product-detail/Tactile-Switches_C-K-KMR233GLFG_C2689601.html
47 | TP1 | 1 | - | - | VBUS | DNP | TestPoint:TestPoint_Pad_D1.5mm | SMD | - | - | -
48 | TP2 | 1 | - | - | USB_DP | DNP | TestPoint:TestPoint_Pad_D1.5mm | SMD | - | - | -
49 | TP3 | 1 | - | - | USB_DM | DNP | TestPoint:TestPoint_Pad_D1.5mm | SMD | - | - | -
50 | TP4 | 1 | - | - | GND | DNP | TestPoint:TestPoint_Pad_D1.5mm | SMD | - | - | -
51 | U1 | 1 | Microchip Tech | MCP73831T-2ATI/OT | MCP73831-2-OT | 6V 锂离子/Polymer 1 500mA SOT-23-5 Battery Management ICs ROHS | Package_TO_SOT_SMD:SOT-23-5 | SMD | LCSC | C14879 | https://www.lcsc.com/product-detail/Battery-Management-ICs_Microchip-Tech-MCP73831T-2ATI-OT_C14879.html
52 | U2 | 1 | TECH PUBLIC | USBLC6-2SC6 | USBLC6-2SC6 | ±30kV SOT-23-6 ESD Protection Devices ROHS | Package_TO_SOT_SMD:SOT-23-6 | SMD | LCSC | C2827654 | https://www.lcsc.com/product-detail/ESD-Protection-Devices_TECH-PUBLIC-USBLC6-2SC6_C2827654.html
53 | U3 | 1 | Texas Instruments | TPS62290DRVR | TPS62290DRVR | Step-down type Adjustable 0.6V~6V 1A 2.3V~6V DFN-6(2x2) DC-DC Converters ROHS | TPS62290DRVR:SON65P200X200X80-7N | SMD | LCSC | C129315 | https://www.lcsc.com/product-detail/DC-DC-Converters_Texas-Instruments-TPS62290DRVR_C129315.html
54 | U4 | 1 | Analog Devices Inc./Maxim Integrated | MAX17048G+T10 | MAX17048G+ | Polymer 1 DFN-8(2x2) Battery Management ICs ROHS | Package_DFN_QFN:DFN-8-1EP_2x2mm_P0.5mm_EP0.7x1.3mm | SMD | LCSC | C2682616 | https://www.lcsc.com/product-detail/Battery-Management-ICs_Analog-Devices-Inc-Maxim-Integrated-MAX17048G-T10_C2682616.html
55 | U5 | 1 | STMicroelectronics | LSM6DS3TR | LSM6DS3 | LGA-14 Attitude Sensor/Gyroscope ROHS | Package_LGA:LGA-14_3x2.5mm_P0.5mm_LayoutBorder3x4y | SMD | LCSC | C95230 | https://www.lcsc.com/product-detail/Attitude-Sensor-Gyroscope_STMicroelectronics-LSM6DS3TR_C95230.html
56 | U6 | 1 | Espressif Systems | ESP32-S3-MINI-1-N4R2 | ESP32-S3-MINI-1 | SMD WiFi Modules ROHS | Espressif:ESP32-S3-MINI-1 | SMD | LCSC | C3013941 | https://www.lcsc.com/product-detail/WiFi-Modules_Espressif-Systems-ESP32-S3-MINI-1-N4R2_C3013941.html
57 | U7 | 1 | Quectel | L86-M33 | L86-M33 | GNSS / GPS Modules GNSS | Teapot:XCVR_L86-M33 | SMD | Mouser | 277-L86-M33 | https://www.mouser.co.id/ProductDetail/Quectel/L86-M33?qs=GedFDFLaBXFvEvNOo6IDYg%3D%3D
58 | U8 | 1 | Microchip Tech | MIC29302WU-TR | MIC29302WU | 3A Adjustable 1.25V~25V Positive 26V TO-263-5 Linear Voltage Regulators (LDO) ROHS | Package_TO_SOT_SMD:TO-263-5_TabPin3 | SMD | LCSC | C11149 | https://www.lcsc.com/product-detail/Linear-Voltage-Regulators-LDO_Microchip-Tech-MIC29302WU-TR_C11149.html
59 | U9 | 1 | SIMCom Wireless Solutions | A7670C-LASE | A7670C_24x24mm | SMD,24x24mm 2G/3G/4G/5G Modules ROHS | Teapot:A7670C_24x24mm | SMD | LCSC | C2888406 | https://www.lcsc.com/product-detail/2G-3G-4G-5G-Modules_SIMCom-Wireless-Solutions-A7670C-LASE_C2888406.html
60 | Y1 | 1 | Seiko Epson | Q13FC1350000400 | 32.768 kHz | 32.768kHz 12.5pF ±20ppm SMD3215-2P Crystals ROHS | Crystal:Crystal_SMD_3215-2Pin_3.2x1.5mm | SMD | LCSC | C32346 | https://www.lcsc.com/product-detail/Crystals_Seiko-Epson-Q13FC1350000400_C32346.html